## Params
Shedding Module | Value | Units | Desc | Comments | Different? | Fitted in previous models | Originally used values | Fold Change | Experimental values | Reference |  |  | Species | MCF10A | HS578T | MCF10A | HS578T
kf_Erk_iRhom |  | /nM/s | forward binding rate constant of phosphorylated ERK and iRhom |  |  |  | 0.01 | [6 empty] | Copies per cell |  | nM
kb_Erk_iRhom |  | /s | dissociation rate constant of ERK and iRhom complex |  |  |  | 0.1 | [5 empty] | ADAM17 | 16572.4361 | 15551.8988 | 13.7551 | 12.9081
kp_Erk_iRhom |  | /s | phosphorylation rate constant of iRhom by phosphorylated ERK |  |  |  | 0.2 | [5 empty] | ARAF | 20479.7585 | 11449.5698 | 16.9982 | 9.5031
kf_iRhomp_Pro1433 |  | /nM/s | forward binding rate constant of phosphorylated iRhom and 14-3-3 |  |  |  | 0.001 | [5 empty] | CBL | 12121.7537 | 13593.4959 | 10.0611 | 11.2826
kb_iRhomp_Pro1433 |  | /s | dissociation rate constant of phosphorylated iRhom and 14-3-3 complex |  |  |  | 0.01 | [5 empty] | DUSP4 | 1618.5523 | 135.3453 | 1.3434 | 0.11234
kb_Tace_iRhomp |  | /s | dissociation rate constant of TACE from phosphorylated iRhom |  |  |  | 0.1 | [5 empty] | DUSP6 | 1104.3968 | 379.9584 | 0.91665 | 0.31537
ks_Tace | 0.006017 | /nM/s | rate constant of proteolysis by TACE |  |  |  | 0.0060166 | [5 empty] | EGFR | 229463.6756 | 286231.0655 | 190.4549 | 237.5718
ke_iRhom_Tace | 0.005044 | nM/s | expression rate of iRhom and TACE complex |  |  |  | 0.005044 | [5 empty] | ERRFI1 | 1985.1474 | 4880.4135 | 1.6477 | 4.0507
ke_Pro1433 |  | nM/s | expression rate constant of protein 14-3-3 |  |  |  | 0.01 | [5 empty] | GAB1 | 2759.8391 | 3692.498 | 2.2907 | 3.0648
kd_Pro1433 | 0.0003667 | /s | degradation rate constant of protein 14-3-3 |  |  |  | 0.00036667 | [5 empty] | GRB2 | 49513.1233 | 47974.5211 | 41.0959 | 39.8189
ki_iRhomp_Pro1433 | 0.001667 | /s | Internalization rate constant of phosphorylated iRhom and 14-3-3 complex |  |  |  | 0.05 | [5 empty] | HRAS | 58397.2464 | 13535.0281 | 48.4697 | 11.2341
kd_iRhomp_Pro1433 | 0.0003667 | /s | degradation rate constant of phosphorylated iRhom and 14-3-3 complex |  |  |  | 0.00036667 | [5 empty] | KRAS | 64654.8847 | 31650.1399 | 53.6636 | 26.2696
k_Dif_Tgfa |  | /s | diffusion of soluable TGFalpha |  |  |  | 0.01 | [5 empty] | MAP2K1 | 83729.1024 | 37667.6366 | 69.4952 | 31.2641
[13 empty] | MAP2K2 | 70798.6922 | 44718.6632 | 58.7629 | 37.1165
ki_Tace | 0.0001667 | /s | internalization rate constant of TACE |  |  |  | 0.005 | [5 empty] | MAPK1 | 139644.8424 | 205804.9037 | 115.9052 | 170.8181
kd_Tace | 0.0003667 | /s | degradation rate constant of TACE |  |  |  | 0.00036667 | [5 empty] | MAPK3 | 40732.1722 | 61487.4087 | 33.8077 | 51.0345
ki_iRhom_Tace | 0.0001667 | /s | internalization rate constant of iRhom and TACE complex |  |  |  | 0.01 | [5 empty] | NRAS | 47614.7876 | 16903.6763 | 39.5203 | 14.0301
ki_iRhomp_Tace | 0.0001667 | /s | internalization rate constant of phosphorylated iRhom and TACE complex |  |  |  | 0.001 | [5 empty] | PTPN11 | 79845.3215 | 61737.4118 | 66.2716 | 51.2421
kt_iRhom_Tace | 0.001 | /s | transportation rate constant of iRhom and TACE complex |  |  |  | 0.01 | [5 empty] | PTPRE | 29938.6056 | 408.928 | 24.849 | 0.33941
kd_iRhom_Tace | 0.0003667 | /s | degradation rate constant of iRhom and TACE complex |  |  |  | 0.00036667 | [5 empty] | RAF1 | 15044.0052 | 9719.7442 | 12.4865 | 8.0674
kd_iRhomp_Tace | 0.0022 | /s | degradation rate constant of phosphorylated iRhom and TACE complex |  |  |  | 0.00036667 | [5 empty] | RASA1 | 30330.6923 | 66720.9641 | 25.1745 | 55.3784
kp_Lpa_iRhom |  | /nM/s | rate constant of LPA activating iRhom |  |  |  | 0.01 | [5 empty] | SHC1 | 81118.7017 | 30329.7797 | 67.3285 | 25.1737
[13 empty] | SOS1 | 4878.1367 | 5354.5188 | 4.0489 | 4.4443
[13 empty] | SOS2 | 2022.6139 | 748.5803 | 1.6788 | 0.62132
[13 empty] | SPRED1 | 558.7118 | 1174.6784 | 0.46373 | 0.97498
[13 empty] | SPRY4 | 1663.512 | 3735.9606 | 1.3807 | 3.1008
Ligand Expression Module
Vtr0 | 2.768e-06 | nM/s | basal activation of the Hill equation describing ERK activating TGFalpha expression | Vtr0 / kd_Rna * ktl_Tgfa = 0.00083 |  |  | 2.7676e-06
Vtr_max | 8.303e-05 | nM/s | max rate of phosphorylated ERK on TGFapha mRNA expression | (Vtr0 + Vtr_max ) / kd_Rna * ktl_Tgfa = 0.1715 |  |  | 8.3029e-05
Km | 150 | nM | threshold parameter in Hill equation | Km should be close to middle level of max ppERK |  |  | 149.7
n |  | dimensionless | exponent parameter in Hill equation | normaly larger than 1 |  |  | 2
kd_Rna | 0.01 | /s | TGFalpha mRNA degradation |  |  |  | 0.01
ktl_Tgfa | 0.1667 | /s | TGFalpha translation rate constant |  |  |  | 0.16667
ki_mTgfa | 0.0001667 | /s | internalization rate constant of TGFalpha precursor |  |  |  | 0.00016667
kt_mTgfai | 0.001 | /s | transportation rate constant of TGFalpha precursor |  |  |  | 0.01
kd_mTgfai | 0.0025 | /s | degradation rate constant of TGFalpha precursor |  |  |  | 0.005
cell | 2 | pl
extra | 0.1 | pl
intra | 0.1 | pl
pool | 100 | pl
[7 empty] | 1#/cell |  | 0.00083 nM |  | with cell 2 pl | 0.00083029
[5 empty] | fully induced TGFa production rate |  | 6000 #/cell/min |  | 0.083029 | Lauffenburger_1998 |  | nM/s
|  |  | 0.0050605 |  | uninduced TGFa production rate |  | 200 #/cell/min |  | 0.0027676 | Lauffenburger_1998 |  | nM/s
[5 empty] | ligand synthesis rate |  | 30-6200 #/cell/min |  | 0.00041514 | Oehrtman_1998 |  | nM/s
[5 empty] | ligand synthesis rate |  | 30-6200 #/cell/min |  | 0.085797 | Oehrtman_1998 |  | nM/s
[5 empty] | endocytosis rate |  | 0.1/60 /s |  | 0.0016667 | Shvartsman_2001 |  | /s
[5 empty] | basal internalization |  | 0.01/60 /s |  | 0.00016667 | Shvartsman_2001 |  | /s
|  |  |  | Need original data to estimate parameters about ligrand captured and lost | V_LT / V_R |  |  |  |  | dewitt2001quantitative
[5 empty] | Association rate constant for R/L |  | 6.3 *10^7 M−1 min−1 |  |  | dewitt2001quantitative
[5 empty] | Dissociation rate constant for R/L |  | 0.16 min−1 |  | 0.0026667 | dewitt2001quantitative |  | /s
[5 empty] | Internalization rate constant |  | f (Cs) |  |  | dewitt2001quantitative
[5 empty] | Constitutive internalization rate constant |  | 0.03 min−1 |  | 0.0005 | dewitt2001quantitative |  | /s
[5 empty] | Synthesis rate of receptor |  | 300 molecules cell−1 min−1 |  | 0.0041514 | dewitt2001quantitative |  | nM/s
[5 empty] | Fraction of internal receptors degraded |  | 0.45 |  |  | dewitt2001quantitative
[5 empty] | Degradation rate constant |  | 0.022 min−1 |  | 0.00036667 | dewitt2001quantitative |  | /s
[5 empty] | Recycling rate constant |  | 0.058 min−1 |  | 0.00096667 | dewitt2001quantitative |  | /s
[5 empty] | internalization rate constant of occupied receptor |  | 0.3 to 0.1 min-1 |  | 0.005 | DeWitt_2002 |  | /s
[5 empty] | internalization rate constant of unoccupied receptor |  | 0.03 min-1 |  | 0.0005 | DeWitt_2002 |  | /s
[5 empty] | Diffusion constant of ligand |  | 10-14–10-10 m2 s-1 |  |  | Maly_2004
[5 empty] | Ligand diffusivity |  | 10-6 cm2 s-1 |  |  | Monine_2005
[5 empty] | Shedding rate of BCT at 15 min |  | 0.0075 min-1 |  | 0.000125 | ?
[5 empty] | Shedding rate of BCT at 30 min |  | 0.0090 min-1 |  | 0.00015 | ?
[5 empty] | Shedding rate of TCT at 15 min |  | 0.0127 min-1 |  | 0.00021167 | ?
[5 empty] | Shedding rate of TCT at 30 min |  | 0.0057 min-1 | #REF! | 9.5e-05 | ?
[5 empty] | Internalization rate of BCT |  | 0.058 min-1 |  | 0.00096667
[5 empty] | Internalization rate of TCT |  | 0.041 min-1 |  | 0.00068333
|  |  |  | ktl_Tgfa * Vtr0 / kd_Rna | TCT secretion rate |  | 0.00129 nM/s
[5 empty] | Protein degradation rate | mean | 0.081h^-1 |  | 2.25e-05 | PubMed ID18954100 |  | /s
[6 empty] | median | 0.034h^-1 |  | 9.4444e-06 | PubMed ID18954100 |  | /s
mRNA degradation rate
[5 empty] | half-lives |  | ~10 hrs |  | 2.7778e-05 | PubMed ID12902380 |  | /s
[6 empty] | median | 7.1 hrs |  | 3.9124e-05 | PubMed ID19001483 |  | /s
[7 empty] | 2 hrs |  | 0.00013889 | PubMed ID12902380 |  | /s
[6 empty] | median | 50 min |  | 0.00033333 | PubMed ID25497548 |  | /s
[5 empty] | mRNA synthesis rate |  | 2.4 kbp/min
[5 empty] | TGFalpha length | bp | 4199.75
[5 empty] | TGFalpha synthesis rate |  |  |  | 7.9075e-06 |  |  | nM/s