## Params
Receptor Module | Value | Units | Desc |  | Different? | Fitted in Borisov | Original Borisov value | Fold Change | Experimental values | Reference |  |  | Species | MCF10A | HS578T | MCF10A | HS578T
k1 | 0.0016 | /nM-s | EGF/Receptor binding |  | n |  | 0.002 |  | 0.0016 | (PMID: 12615732) |  |  |  | Copies per cell |  | nM
k_1 | 0.004 | /s | EGF-receptor dissociation |  |  |  | 0.0001 |  | 0.004 |  |  |  | ADAM17 | 16572.4361 | 15551.8988 | 13.7551 | 12.9081
kt | 0.0012 | /s | EGFR constitutive internalization rate |  |  |  | NA | [5 empty] | ARAF | 20479.7585 | 11449.5698 | 16.9982 | 9.5031
ke | 0.0033 | /s | EGFR activated internalization rate |  |  |  | NA | [5 empty] | CBL | 12121.7537 | 13593.4959 | 10.0611 | 11.2826
Vr | 0.242 | nM-s | Rate of EGFR appearance at the cell surface |  |  |  | NA | [5 empty] | DUSP4 | 1618.5523 | 135.3453 | 1.3434 | 0.11234
kx | 1 | /s | Degradation rate of empty receptor |  |  |  | NA |  | Placeholder to eliminate internalized receptors from internal pool |  |  |  | DUSP6 | 1104.3968 | 379.9584 | 0.91665 | 0.31537
kh | 0.0004 | /s | Degradation rate of occupied receptors |  |  |  | NA | [5 empty] | EGFR | 229463.6756 | 286231.0655 | 190.4549 | 237.5718
k2 | 0.033 | /nM-s | Receptor dimerization |  |  |  | 0.033 |  | 0.082 |  |  |  | ERRFI1 | 1985.1474 | 4880.4135 | 1.6477 | 4.0507
k_2 | 0.495 | /s | Undimerization |  |  |  | 0.0022 |  | 0.0017 |  |  |  | GAB1 | 2759.8391 | 3692.498 | 2.2907 | 3.0648
k3 | 0.067 | /s | Receptor phosphorylation |  | n |  | 0.4 | -2.5778 | 0.03-0.11 | DOI 10.1016/j.molcel.2011.07.014 |  |  | GRB2 | 49513.1233 | 47974.5211 | 41.0959 | 39.8189
k_3 | 0.13 | /s | Receptor dephosphorylation |  |  |  | NA |  | 0.13 | DOI 10.1016/j.molcel.2011.07.014 |  |  | HRAS | 58397.2464 | 13535.0281 | 48.4697 | 11.2341
k4 | 0.278 | /nM-s | Grb2-SOS recruitment to activated receptor |  |  |  | 0.000666 | 8.7053 | 0.0072 | PMID: 20459599 | This can't be correct |  | KRAS | 64654.8847 | 31650.1399 | 53.6636 | 26.2696
k_4 | 3.4472 | /s | Dissociation of Grb2-SOS complex |  |  |  | 0.00666 | 9.0157 | 9.34 | PMID: 20459599 |  |  | MAP2K1 | 83729.1024 | 37667.6366 | 69.4952 | 31.2641
k5 | 4.81 | /nM-s | Shc recruitment to activated receptor (w/o Grb2) |  | n |  | 0.0133 | 8.4985 |  |  |  |  | MAP2K2 | 70798.6922 | 44718.6632 | 58.7629 | 37.1165
k_5 | 538.72 | /s | Dissociation of Shc |  |  |  | 0.133 | 11.9839 |  |  |  |  | MAPK1 | 139644.8424 | 205804.9037 | 115.9052 | 170.8181
k6 | 620 | /s | Shc-receptor phosphorylation |  |  | y | 0.333 | 10.8625 |  |  |  |  | MAPK3 | 40732.1722 | 61487.4087 | 33.8077 | 51.0345
k7 | 0.000529 | /nM-s | Receptor / phospho-Shc dissociation |  | n |  | 0.000666 | -0.33225 |  |  |  |  | NRAS | 47614.7876 | 16903.6763 | 39.5203 | 14.0301
k_7 | 1.0421 | /s |  |  |  |  | 0.2664 | 1.9679 |  |  |  |  | PTPN11 | 79845.3215 | 61737.4118 | 66.2716 | 51.2421
V8 | 200 | nM/s | phospho-Shc dephosphorylation | [9 empty] | PTPRE | 29938.6056 | 408.928 | 24.849 | 0.33941
Km8 | 100 | nM/s | phospho-Shc dephosphorylation | [9 empty] | RAF1 | 15044.0052 | 9719.7442 | 12.4865 | 8.0674
k9 | 0.202 | nM/s | Receptor-pShc-Grb2 formation / Receptor-pShc-Grb2-SOS formation |  |  |  | 0.00666 | 4.9227 |  |  |  |  | RASA1 | 30330.6923 | 66720.9641 | 25.1745 | 55.3784
k_9 | 2.02 | /s |  |  |  |  | 0.0666 | 4.9227 |  |  |  |  | SHC1 | 81118.7017 | 30329.7797 | 67.3285 | 25.1737
k10 | 0.000547 | /nM-s | Receptor-pShc-Grb2 formation from pShc-Grb2 |  |  |  | 0.0004 | 0.45154 |  |  |  |  | SOS1 | 4878.1367 | 5354.5188 | 4.0489 | 4.4443
k_10 | 0.2188 | /s |  |  |  | y | 0.16 | 0.45154 |  |  |  |  | SOS2 | 2022.6139 | 748.5803 | 1.6788 | 0.62132
k11 | 0.202 | nM/s | pShc-Grb formation |  |  |  | 0.00666 | 4.9227 |  |  |  |  | SPRED1 | 558.7118 | 1174.6784 | 0.46373 | 0.97498
k_11 | 10.202 | /s |  |  |  |  | 10.0067 | 0.027891 |  |  |  |  | SPRY4 | 1663.512 | 3735.9606 | 1.3807 | 3.1008
k_204 | 38.6 | /s | Grb2-SOS dissociation |  |  |  | 0.01 | 11.9144 | 0.000138 | PMID:7566970
k204 | 0.023 | /s | Grb2-SOS association |  |  |  | 0.0001 | 7.8455 | 9.45e-05 | PMID:7566970 |  | 0.68478 | Preformed complexes
k12 | 0.00933 | /nM-s | Receptor-PI3K formation | [9 empty] | Grb2-SOS | 3.9825
k_12 | 0.11616 | /s | [10 empty] | Grb2 | 37.1134
k13 | 9.79e-07 | /nM-s | RasGAP binding | Fitted |  |  | 6.68e-06 | -2.7705 |  |  |  |  | Sos | 0.06636
k_13 | 0.00016741 | /s
GAB Module
k49 | 0.000666 | /nM-s | mGAB formation |  |  | y
k_49 | 0.000666 | /s |  |  |  | y
kcat50 | 3333 | /s | mGAB phosphorylation |  | n | y
Km50 | 150 | nM | mGAB phosphorylation |  | n | y
alpha50 | 0.0001 |  | mGAB phosphorylation |  |  | y
V51 | 333 | nM/s | GAB dephosphorylation |  | n | y
Km51 | 130 | nM | GAB dephosphorylation |  | n | y
k52 | 0.00025 | /nM-s | mGABp-Grb2 formation |  | y | y
k_52 | 0.00025 | /s
k54 | 1e-05 | /nM-s | mGABp-RasGAP formation
k_54 | 0.66666 | /s
k55 | 0.000666 | /nM-s | mGABp-Shp2 formation |  |  | y
k_55 | 0.0666 | /s |  |  |  | y
k56 | 0.666 | /s | GABp-Shp2 dissociation |  |  | y
kcat57 | 0.133 | /s | mGABp-Shp2 phosphorylation on Shp2 |  |  | y
Km57 | 150 | nM | mGABp-Shp2 phosphorylation on Shp2 |  |  | y
V58 | 2 | nM/s | mGABp-pShp2 dephosphorylation |  |  | y
Km58 | 130 | nM | mGABp-pShp2 dephosphorylation |  |  | y
k59 | 0.01 | /nM-s | mGABp-pSHP2-Grb2 formation |  |  | y
k_59 | 0.2 | /s |  |  |  | y
k60 | 4.66 | /s | PIP3 production |  |  | y
k61 | 0 | /s | PIP3 degradation
k42 | 0.00666 | /nM-s | GABp-Grb2 membrane recruitment |  |  | y
k_42 | 0.0666 | /s |  |  |  | y
k56 | 0.666 | /s | mGAB-pShp2 degradation / mGAB-pShp2-Grb2 degradation |  |  | y
k111 | 0.2 | /nM-s | GABp-RasGAP dissociation and dephosphorylation of GABp (bug?) |  |  | y
bRasGAP | 0.00727 | nM | Constitutive Ras deactivation | Fitted |  | y | 0.00397 | 0.87282
Ras Module
kcat62 | 30.4 | /s | Ras activation | Fitted | y | y | 13.2 | 1.2035
kcat63 | 49900 | /s | Ras deactivation | Fitted | y | y | 5506 | 3.18
Raf Module
kcat65 | 2.23 | /s | Raf activation | Fitted | y | y | 0.987 | 1.1759
kcat66 | 216 | /s | aRaf activation | Fitted |  | y | 3.33 | 6.0194 | This uses a dummy value of "aSrc" to make this a normal rate constant. Use 4.3nM * 3.33 to yield rate constant of
kcat67 | 0.882 | /s | aaRaf deactivation | Fitted | y | y | 0.509 | 0.79311
Mek Module
kcat68 | 0.112 | /s | Mek activation | Fitted | y | y | 0.133 | -0.24793
V69 | 758 | nM/s | Mek deactivation | Fitted | y | y | 16.6 | 5.5129
Erk Module
kcat70 | 1.57 | /s | Erk activation | Fitted |  | y | 2.15 | -0.45357
Km70 | 28700 | nM | Erk activation | Fitted | y | y | 6660 | 2.1075
kcat71 | 0.139 | /s | pErk activation | Fitted | y | y | 0.106 | 0.39102
Km71 | 500 | nM | pErk activation |  | n | y
V72 | 39.8 | nM/s | ppErk deactivation | Fitted |  | y | 9.12 | 2.1257
Km72 | 5550 | nM | ppErk deactivation | Fitted |  | y | 2210 | 1.3284
V73 | 13 | nM/s | pErk deactivation | Fitted |  | y | 4.66 | 1.4801
Km73 | 500 | nM | pErk deactivation |  |  | y

## Kds
Kd2 | 15 | nM
Kd4 | 12.4 | nM
Kd5 | 112 | nM
Kd7 | 1970 | nM
Kd9 | 10 | nM
Kd10 | 400 | nM
Kd12 | 12.45 | nM
Kd13 | 171 | nM
Kd49 | 1 | nM
Kd52 | 1 | nM
Kd54 | 66666 | nM
Kd55 | 100 | nM
Kd59 | 20 | nM
Kd42 | 10 | nM

## Simplified model
My model |  | Kyle's model
k1 = 0.0016 |  | k1 = 0.0012 | k1 has per_nMs | // Forward EGF-receptor rate constant
k_1 = 0.004 |  | k_1 = 0.012 | k_1 has per_sec | // Reverse EGFR-ligand rate constant
k2 = 0.082 |  | k2 = 0.033 | k2 has per_nMs | // Dimerization rate constant
k_2 = 0.017 |  | k_2 = 0.495 | k_2 has per_sec | // Undimerization rate constant
k3 = 1.2 |  | k3 = 0.00338 | k3 has per_sec | // This is the phosphorylation probability
k4 = 01.44 |  | k4 = 0.378 | k4 has per_nMs | // Receptor-GS forward rate constant
k_4 = .5 |  | k_4 = 34 | k_4 has per_sec | // Receptor-GS reverse rate constant
k5 = 0.1 |  | k5 = 23.4 | k5 has per_nMs | // Receptor - Shc recruitment
k_5 = 2 |  | k_5 = 8167 | k_5 has per_sec | // Dissociation of Shc from phospho-EGFR
k6 = 0.6 |  | k6 = 1130 | k6 has per_sec | // Phosphorylation of Shc
k7 = 0.144 |  | k7 = 0.000652 | k7 has per_nMs | // Receptor-pShc forward rate constant
k_7 = 2 |  | k_7 = 0.40 | k_7 has per_sec | // Receptor-pShc reverse rate constant
V8 = 200 |  | V8 = 200 | V8 has nM_per_s | // Dephosphorylation of Shc
Km8 = 100 |  | Km8 = 100 | Km8 has nM
k9 = 07.29 |  | k9 = 0.729 | k9 has per_nMs | // forward rate Grb2-Sos binding to pShc on receptor
k_9 = 7.3 |  | k_9 = 7.29 | k_9 has per_sec | // dissociation of Grb2-Sos from pShc-receptor complex
k10 = 0.000547 |  | k10 = 0.000116 | k10 has per_nMs | // association pShc-GS to Rp
k_10 = 2 |  | k_10 = 0.0464 | k_10 has per_sec | // reverse binding of Grb2-Sos-pShc from receptor
k11 = 0.202 |  | k11 = 7.29 | k11 has per_nMs | // association of pShc with GS
k_11 = 10.2 |  | k_11=7.29 | k_11 has per_sec | // dissociation of pShc-GS complex
k13 = 8.26e-06 |  | k13 = 8.26e-06 | k13 has per_nMs | // Association of RasGap with EGFR
k_13 = 10 |  | k_13 = .0081 | k_13 has per_sec | // Dissociation of RasGap
kcat62 = 30.4 |  | kcat62 = 30.4 | kcat62 has per_sec | // Activation of Ras
Km62 = 50 |  | Km62 = 50 | Km62 has nM
kcat63 = 49900 |  | kcat63 = 49900 | kcat63 has per_sec
Km63 = 50 |  | Km63 = 50 | Km63 has nM
kcat65 = 2.23 |  | kcat65 = 2.23 | kcat65 has per_sec
Km65 = 400 |  | Km65 = 400 | Km65 has nM
k66 = 14 |  | kcat66 = 216 | kcat66 has nM_per_s | // activation of raf
Km66 = 10 |  | Km66 = 10 | Km66 has nM | // raf activation equilibrium constant
k67 = 67 |  | kcat67 = 0.882 | kcat67 has nM_per_s | // inactivation of Raf
Km67 = 1000 |  | Km67 = 10000 | Km67 has nM | // Equilibrium inactivation of Raf
kcat68 = 0.754 |  | kcat68 = 0.754 | kcat68 has per_sec
Km68 = 50 |  | Km68 = 50 | Km68 has nM
V69 = 100 |  | V69 = 252 | V69 has nM_per_s | // inactivation of Mek
Km69 = 675 |  | Km69 = 5390 | Km69 has nM
kcat70 = 0.0529 |  | kcat70 = 0.0529 | kcat70 has per_sec
Km70 = 500 |  | Km70 = 2740 | Km70 has nM
kcat71 = 0.807 |  | kcat71 = 0.807 | kcat71 has per_sec
Km71 = 500 |  | Km71 = 2780 | Km71 has nM
V72 = 93.5 |  | V72 = 93.5 | V72 has nM_per_s
Km72 = 5950 |  | Km72 = 5950 | Km72 has nM
V73 = 17.1 |  | V73 = 17.1 | V73 has nM_per_s
Km73 = 500 |  | Km73 = 500 | Km73 has nM
k204 = 9.45E-5 |  | k204 = 74.2 | k204 has per nMs | //Grb2-SOS association rate constant
k_204 = 0.000138 |  | k_204 = 0.182 | k_204 has per_sec | // Grb2-Sos dissociation rate constant
New Parameters
kt = 0.0012 |  | kt has per_sec
ke = .0033 |  | ke has per_sec
Vr = .242 |  | Vr has nM_per_sec
kx = 1 |  | kx has per_sec
kh = 0.0004 // 0.00024 |  | kh has per_sec
krec = 0.005 |  | krec has per_sec | // Recycling of the GS to pool
k_3 = 1.3 |  | k3 has per_sec | // Receptor dephosphorylation rate constant
k60 = 1e-3 |  | k60 has per_nMs | // negative feedback phosphorylation of Raf
k_60 = 0.025 |  | k_60 has per_sec
k205 = 2.5E-4 |  | k205 has per_nMs | // negative feedback phosphorylation of SOS
k_205 = 0.00025 |  | k_205 has per_sec
Species
Grb2-SOS | 3.98
Grb2 | 37.11
Sos | 0.07
bRasGAP | 0.002
Shc | 67.3
RasGAP | 25.2
dRas | 140
Raf | 30
Mek | 128.3
Erk | 150

## Fitting params
My model |  | Units | Comments
k1 = 0.0016 |  | k1 has per_nMs | // Forward EGF-receptor rate constant
k_1 = 0.004 |  | k_1 has per_sec | // Reverse EGFR-ligand rate constant
k2 = 0.082 |  | k2 has per_nMs | // Dimerization rate constant
k_2 = 0.017 |  | k_2 has per_sec | // Undimerization rate constant
k3 = 1.2 |  | k3 has per_sec | // This is the phosphorylation probability
k4 = 01.44 |  | k4 has per_nMs | // Receptor-GS forward rate constant
k_4 = .5 |  | k_4 has per_sec | // Receptor-GS reverse rate constant
k5 = 0.1 |  | k5 has per_nMs | // Receptor - Shc recruitment
k_5 = 2 |  | k_5 has per_sec | // Dissociation of Shc from phospho-EGFR
k6 = 0.6 |  | k6 has per_sec | // Phosphorylation of Shc
k7 = 0.144 |  | k7 has per_nMs | // Receptor-pShc forward rate constant
k_7 = 2 |  | k_7 has per_sec | // Receptor-pShc reverse rate constant
V8 = 200 |  | V8 has nM_per_s | // Dephosphorylation of Shc
Km8 = 100 |  | Km8 has nM
k9 = 07.29 |  | k9 has per_nMs | // forward rate Grb2-Sos binding to pShc on receptor
k_9 = 7.3 |  | k_9 has per_sec | // dissociation of Grb2-Sos from pShc-receptor complex
k10 = 0.000547 |  | k10 has per_nMs | // association pShc-GS to Rp
k_10 = 2 |  | k_10 has per_sec | // reverse binding of Grb2-Sos-pShc from receptor
k11 = 0.202 |  | k11 has per_nMs | // association of pShc with GS
k_11 = 10.2 |  | k_11 has per_sec | // dissociation of pShc-GS complex
k13 = 8.26e-06 |  | k13 has per_nMs | // Association of RasGap with EGFR
k_13 = 10 |  | k_13 has per_sec | // Dissociation of RasGap
kcat62 = 30.4 |  | kcat62 has per_sec | // Activation of Ras step 1
Km62 = 50 |  | Km62 has nM
kcat63 = 49900 |  | kcat63 has per_sec | // Inactivation of Ras
Km63 = 50 |  | Km63 has nM
kcat65 = 2.23 |  | kcat65 has per_sec | // Activation of Raf step 1
Km65 = 400 |  | Km65 has nM
k66 = 14 |  | kcat66 has nM_per_s | // activation of Raf step 2
Km66 = 10 |  | Km66 has nM | // raf activation equilibrium constant
k67 = 67 |  | kcat67 has nM_per_s | // inactivation of Raf
Km67 = 1000 |  | Km67 has nM | // Equilibrium inactivation of Raf
kcat68 = 0.754 |  | kcat68 has per_sec | // Activation of ek
Km68 = 50 |  | Km68 has nM
V69 = 100 |  | V69 has nM_per_s | // inactivation of Mek
Km69 = 675 |  | Km69 has nM
kcat70 = 0.0529 |  | kcat70 has per_sec | // activation of Erk, stap 1
Km70 = 500 |  | Km70 has nM
kcat71 = 0.807 |  | kcat71 has per_sec | // activation of Erk stap 2
Km71 = 500 |  | Km71 has nM
V72 = 93.5 |  | V72 has nM_per_s | // Inactivation of Erk step 1
Km72 = 5950 |  | Km72 has nM
V73 = 17.1 |  | V73 has nM_per_s | // Inactivation of Erk step 2
Km73 = 500 |  | Km73 has nM
k204 = 9.45E-5 |  | k204 has per nMs | //Grb2-SOS association rate constant
k_204 = 0.000138 |  | k_204 has per_sec | // Grb2-Sos dissociation rate constant
New Parameters
kt = 0.0012 |  | kt has per_sec | // Empty receptor endocytosis
ke = .0033 |  | ke has per_sec | // Occupied receptor endocytosis
Vr = .242 |  | Vr has nM_per_sec | // rate ofreceptor appearance at cell surface
kx = 1 |  | kx has per_sec | // turnover of internalized receptors
kh = 0.0004 // 0.00024 |  | kh has per_sec | // turnover of occupied recetors&ligand
krec = 0.005 |  | krec has per_sec | // Recycling of the GS to pool
k_3 = 1.3 |  | k3 has per_sec | // Receptor dephosphorylation rate constant
k60 = 1e-3 |  | k60 has per_nMs | // negative feedback phosphorylation of Raf
k_60 = 0.025 |  | k_60 has per_sec
k205 = 2.5E-4 |  | k205 has per_nMs | // negative feedback phosphorylation of SOS
k_205 = 0.00025 |  | k_205 has per_sec
Species | nM
Grb2-SOS | 3.98
Grb2 | 37.11
Sos | 0.07
bRasGAP | 0.002
Shc | 67.3
RasGAP | 25.2
dRas | 140
Raf | 30
Mek | 128.3
Erk | 150
Species to fit |  |  | Comments
Rp + Rp_Shc +Rp_pShc + Rp_GS + Rp_pShc_GS |  |  | // All species of phosphorylated EGFR
pShc + Rp_pShc + Rp_pShc_GS |  |  | // All species of phoshorylated Shc
aaRaf |  |  | // Active Ras
ppErk |  |  | // Activated Erk